## Прайс-лист
Price-list as of April 17, 2019
| Name | Description | Retail price, EUR
|  |  | 1 | 2 | 3
|  |  | <280 | <560 | >560
Electromechanical locks
Promix-SM101 - small-sized corner electromechanical lock
ELECTROMAGNETIC LOCK ANALOGUE Intended for locking of hinged doors, both inward and outward opening, with an option of their remote opening using access control system (ACS) controllers, audio and video door phones, code panels. Two built-in sensors: of door position and lock condition (see versions). Mounting at door corner, deadbolt retention force of 400 kg, mortised deadbolt, 31х30х130 mm, weight of 0.3 kg
| Promix-SM101.00 | Normally open, supply voltage 12 V/0.1 A, colors: white, brown, silver | 47.86 | * | *
| Promix-SM101.10 | Normally closed, supply voltage 12 V/0.1 A, colors: white, brown, silver | 51.66 | * | *
| Promix-SM101.01 | Normally open, supply voltage 24 V/0.05 A, colors: white, brown, silver | 47.86 | * | *
| Promix-SM101.11 | Normally closed, supply voltage 24 V/0.05 A, colors: white, brown, silver | 51.66 | * | *
| Promix-SM101.00.3 | Normally open, supply voltage 12 V/0.1 A, door position and lock condition sensors, colors: white, brown, silver | 56.08 | * | *
| Promix-SM101.01.3 | Normally open, supply voltage 24 V/0.05 A, door position and lock condition sensors, colors: white, brown, silver | 56.08 | * | *
|  | Other colors - on a by-order basis | as agreed
Promix-SM102 - tiny universal electromechanical rim lock
The only tiny electromechanical lock in the market. Due to unique combination of dimensions, retention force and power consumption, universal mounting, the lock can be used in many areas. Four options of lock mounting, two deadbolts included to the set. Built-in door position sensor (see versions). Deadbolt retention force of 300 kg, 26.5х27х31.5 mm
| Promix-SM102.00 | Normally open, supply voltage 12 V/0.1 A, colors: white, brown, black, silver, gold | 45.86 | * | *
| Promix-SM102.10 | Normally closed, supply voltage 12 V/0.1 A, colors: white, brown, black, silver, gold | 44.32 | * | *
| Promix-SM102.01 | Normally open, supply voltage 24 V/0.05 A, colors: white, brown, black, silver, gold | 45.86 | * | *
| Promix-SM102.11 | Normally closed, supply voltage 24 V/0.05 A, colors: white, brown, black, silver, gold | 44.32 | * | *
| Promix-SM102.00.1 | Normally open, supply voltage 12 V/0.1 A, door position sensor, colors: white, brown, black, silver, gold | 50.62 | * | *
| Promix-SM102.01.1 | Normally open, supply voltage 24 V/0.05 A, door position sensor, colors: white, brown, black, silver, gold | 50.62 | * | *
|  | Other colors - on a by-order basis | as agreed
Promix-SM104 electromechanical lock with pusher
The only electromechanical lock in the market with deadbolt pushing (“shooting”) at opening, resulting in door light opening. It works even if external opening force is applied (for instance, pulling the door handle up). The lock is intended for mounting on safe deposit boxes, built-in cabinets, locker room cabinets, documentation storage boxes, fire cabinets, etc. The lock may be used for holding the doors in opened/closed condition. Automatic adjustment of deadbolt in case of loose mounting. Retention force of 300 kg, 40х66х25 mm, initial static force of door opening of 0.75 kg
| Promix-SM104.10 | Normally closed, supply voltage 12 V/0.35 A | 48 | * | *
| Promix-SM104.11 | Normally closed, supply voltage 24 V/0.22 A | 48 | * | *
| Promix-SM104.10.1 | Normally closed, supply voltage 12 V/0.35 A, door position sensor | 52.74 | * | *
| Promix-SM104.11.1 | Normally closed, supply voltage 24 V/0.22 A, door position sensor | 52.74 | * | *
Promix-SM112 - electromechanical lock for retail space furniture
Special lock for retail space furniture, made of laminated particle board or aluminum section with glass or laminated particle board doors. One lock blocks two doors. Glass door thickness 4-8 mm. Built-in pusher. To open unblocked door, it should be pushed, then the lock pushes and slightly opens the door. Deadbolt retention force of 150 kg
| Promix-SM112.10 | Normally closed, supply voltage 12 V/0.1 A, color: grey | 50.14 | * | *
Promix-SM131 - electromechanical lock
| Promix-SM131.00-00 | Normally open, supply voltage 12 V/0.1 A, version -00 | 36.68 | * | *
| Promix-SM131.10-00 | Normally closed, supply voltage 12 V/0.1 A, version -00 | 36.68 | * | *
| Promix-SM131.01-00 | Normally open, supply voltage 24 V/0.05 A, version -00 | 36.68 | * | *
| Promix-SM131.11-00 | Normally closed, supply voltage 24 V/0.05 A, version -00 | 36.68 | * | *
| Promix-SM131.00-01 | Normally open, supply voltage 12 V/0.1 A, version -01 | 36.68 | * | *
| Promix-SM131.10-01 | Normally closed, supply voltage 12 V/0.1 A, version -01 | 36.68 | * | *
| Promix-SM131.01-01 | Normally open, supply voltage 24 V/0.05 A, version -01 | 36.68 | * | *
| Promix-SM131.11-01 | Normally closed, supply voltage 24 V/0.05 A, version -01 | 36.68 | * | *
Promix-SM203 - mortised electromechanical lock
Very simple mounting - the lock is of cylindrical form. It can be mounted both in frame and door panel! Low current consumption! Original mechanism with lock catch “jackknifing” into lock case at door opening. Can be installed in any doors: wooden, aluminum, plastic, steel. Retention force of 300 kg, 24х59 mm.
| Promix-SM203.00 | Normally open, supply voltage 12 V/0.085 A | 50.22 | * | *
| Promix-SM203.10 | Normally closed, supply voltage 12 V/0.16 A | 50.22 | * | *
| Promix-SM203.01 | Normally open, supply voltage 24 V/0.035 A | 50.22 | * | *
| Promix-SM203.11 | Normally closed, supply voltage 24 V/0.075 A | 50.22 | * | *
| Promix-SM203.00.2 | Normally open, supply voltage 12 V/0.085 A, lock condition sensor | 54.96 | * | *
| Promix-SM203.01.2 | Normally open, supply voltage 24 V/0.035 A, lock condition sensor | 54.96 | * | *
Promix-SM213 - reinforced electromechanical mortised lock for outdoor usage
Reinforced version of Promix-SM203 lock, intended for locking of hinged doors, gates and wicket doors located outdoor. Very simple mounting - the lock is of cylindrical form. Case and parts are made of corrosion-resistant materials. Original mechanism with lock catch “jackknifing” into lock case at door opening. Retention force of 300 kg
| Promix-SM213.00 | Normally open, supply voltage 12 V/0.1 A | 65.32 | * | *
| Promix-SM213.01 | Normally open, supply voltage 24 V/0.035 A | 65.32 | * | *
| Promix-SM213.10 | Normally closed, supply voltage 12 V/0.1 A | 65.32 | * | *
| Promix-SM213.11 | Normally closed, supply voltage 24 V/0.035 A | 65.32 | * | *
Promix-AD.KM.01 - lock unblocking mechanism
Intended for opening of any version of Promix-SM203 or Promix-SM213 electromechanical lock using a key from outside or revolving handle from inside. The mechanism is a separate device that enables to open Promix-SM203 or Promix-SM213 lock mechanically even if it is broken down! It is mounted on door panel with thickness of 40 mm instead of strike plate from lock delivery set. It is applied when lock is installed in door frame.
| Promix-AD.KM.01 | Lock unblocking mechanism | 21.84 | * | *
Promix-SM305 - electromechanical rim lock for plastic doors and windows
Intended for locking of hinged plastic doors and windows, with an option of their remote opening using access control system controllers, audio and video door phones, code panels. Rim version! Simple mounting of lock near handle, retention force of 300 kg
| Promix-SM305.00 | Normally open, supply voltage DC 12 V/0.1 A, color: white | 55.36 | * | *
| Promix-SM305.10 | Normally closed, supply voltage DC 12 V/0.1 A, color: white | 55.36 | * | *
|  | Other colors - on a by-order basis | as agreed
Promix-SM306 - electromechanical rim lock
Intended for locking of office and administration room doors with frame ledge width of more than 25 mm, retention force of 300 kg
| Promix-SM306.00 | Normally open, supply voltage DC 12 V/0.1 A, colors: white, brown, silver | 55.36 | * | *
| Promix-SM306.10 | Normally closed, supply voltage DC 12 V/0.1 A, colors: white, brown, silver | 55.36 | * | *
|  | Other colors - on a by-order basis | as agreed
Promix-SM308 - electromechanical lock with pusher and door position sensor
Intended for locking doors of retail space and office furniture, cabinets and cabins in locker rooms, safe deposit boxes, cloth lockers in aquaparks, fitness centers, swimming pools, shops, day spas, etc. The lock is equipped with door position sensor and spring pusher. Under voltage supply the lock unblocks deadbolt and pushes the door using built-in pusher. Retention force of 200 kg, initial door pushing force of 1.2 kg
| Promix-SM308.10 | Normally closed, supply voltage DC 12 V/0.4 A (1 s), colors: white, brown, silver, black | 44.92 | * | *
|  | Other colors, supply voltage 24 V/0.27 A - on a by-order basis | as agreed
Promix-SM490 - electromechanical lock
Universal application. Retention force of 150 kg. Without deadbolt, jacket and bracket
| Promix-SM490.10 | Normally closed, supply voltage DC 12 V/0.65 A, color: silver | 22.36 | * | *
|  | Other colors, supply voltage - 24 V - on a by-order basis | as agreed
Promix-SM491 - electromechanical lock
Universal application. The lock has an option of emergency opening. Retention force of 150 kg. With deadbolt, jacket and rectangular mounting bracket
| Promix-SM491.10 | Normally closed, supply voltage DC 12 V/0.65 A, color: silver | 29.26 | * | *
|  | Other colors, supply voltage - 24 V - on a by-order basis | as agreed
Promix-SM492 - electromechanical lock
Universal application. The lock has an option of emergency opening. Retention force of 150 kg. With deadbolt, jacket and square mounting bracket
| Promix-SM492.10 | Normally closed, supply voltage DC 12 V/0.65 A, color: silver | 29.26 | * | *
|  | Other colors, supply voltage - 24 V - on a by-order basis | as agreed
Promix-SM307 - electromechanical lock for small-sized vehicles parking lots
Intended for fixation and identification of small-sized vehicles and electric vehicles (bicycles, scooters, motorcycles, karts, etc.) at parking boxes.
| Promix-SM307.10.2-A | Normally closed, built-in lock condition and deadbolt position sensors Contains built-in network controller and deadbolt RFID-mark reader. Retention force of 300 kg, DC 12 V/0.04 (0.34)A. Controlled through local network of Promix-Locker system | 117.1 | * | *
| Promix-SM307.10.2-E | Normally closed, built-in lock condition and deadbolt position sensors. Version for electric vehicles (transport charging through deadbolt contacts). Contains built-in network controller and deadbolt RFID-mark reader. Retention force of 300 kg, DC 12 V/0.04 (0.34)A. Controlled through local network of Promix-Locker system | 117.1 | * | *
| Promix-SM307.10.2-W | Normally closed, built-in lock condition and deadbolt position sensors, deadbolt RFID-mark reader. 3 channels are used for lock control: wiegand-26 (reader output protocol), deadbolt position sensor outputs, lock control input. Retention force of 300 kg, DC 12 V/0.04 (0.34)A. | 117.1 | * | *
| Promix-SM307.10.2-WE | Version for electric vehicles (transport charging through deadbolt contacts). Normally closed, built-in lock condition and deadbolt position sensors, deadbolt RFID-mark reader. 3 channels are used for lock control: wiegand-26 (reader output protocol), deadbolt position sensor outputs, lock control input. Retention force of 300 kg, DC 12 V/0.04 (0.34)A. | 117.1 | * | *
Electronic locks with remote control for refrigerated cabinets and display cases
Promix-FRS.1D.01 - Electromechanical lock with remote control system for mounting on single-door refrigerated cabinets
Universal design, fits almost into all cabinet models. The set includes: electromechanical lock, deadbolt, bracket (2 pcs.); remote control controller; keychain remote control; mounting kit, self-adhesive vinyl film for wire decorative wire masking, installation manual.
| Promix-FRS.1D.01 | Installation kit | 63.24 | * | *
Promix-FRS.2D.01 - Electromechanical lock with remote control system for mounting on DOUBLE-door refrigerated cabinets
Universal design, fits almost into all cabinet models. The set includes: electromechanical lock (2 pcs.), bracket (2 pcs.), deadbolt (2 pcs.), self-adhesive rubber washer, remote control controller, keychain remote control, mounting kit, cord for counterweight cord extension, installation manual
| Promix-FRS.2D.01 | Installation kit | 92.36 | * | *
Promix-Bank access restriction system to automated teller machine
Promix-CS.PD.01 - controller of access restriction to automated teller machine
Due to it, it is possible to connect: bank card reader, electrically controlled lock/catch, door opening sensor, client presence sensor, “busy/available” LED mnemonic diagram, additional devices control unit (lighting and video recording), voice announcement unit, alarm system loop, fire alarm system, local means of emergency announcement, “free access - controlled access” switch. All adjustments are made by jumpers! Works with MIR cards.
| Promix-CS.PD.01 | Controller of access restriction to automated teller machine | 193.84 | * | *
Promix-CS.PD.02 - gateway control controller
Standalone special gateway control controller. Due to it, it is possible to make electrical and mechanical blocking of gateway doors as per set algorithm using signals from sensors and external control devices (ACS controllers, door phones, etc.). Six operation algorithms, information boards control, security desk connection.
| Promix-CS.PD.02 | Gateway control controller | 103.7 | * | *
Promix-AD.RM.01 - Additional devices control unit
Intended for use as part of Promix-Bank system of access restriction to self-service area of automated teller machine. The unit controls main lighting in a room where automated teller machine is located, sends signal on starting video recording if there is someone in the room. Two commutation channels 220 V, 4 A. Control from Promix-CS.PD.01 controller.
| Promix-AD.RM.01 | Additional devices control unit | 36.3 | * | *
Promix-VI.VC.02 - Voice announcement unit
Playing of voice messages of actions of Promix-Bank system of access restriction to automated teller machine. 11 messages, power output of 3 W, load of 4-8 Ohm, power supply of 12 V.
| Promix-VI.VC.02 | Voice announcement unit | 85.74 | * | *
Promix-AD.CI.01 - ISO-7811 interface converter into Wiegand26
Used for magnetic stripe cards readers connection to ACS controllers using wiegand-26 interface.
| Promix-AD.CI.01 | ISO-7811 interface converter into Wiegand26. | 20.22 | * | *
Promix-RR.MC.01 - Magnetic stripe cards reader
Intended for identification information reading from second track of plastic bank card with magnetic stripe during manual swiping of card in the reader.
| Promix-RR.MC.01 | Magnetic stripe cards reader. | 94.62 | * | *
Promix-RR.MC.02 - Magnetic stripe cards reader in vandal-proof case
Intended for identification information reading from second track of plastic bank card with magnetic stripe during manual swiping of card in the reader. Metal case. Concealed mounting system.
| Promix-RR.MC.02 | Magnetic stripe cards reader in vandal-proof case | 176.46 | * | *
Promix-RR.MC.03 - Magnetic stripe cards reader in vandal-proof case, anti-skimming design
Intended for identification information reading from second track of plastic bank card with magnetic stripe during manual swiping of card in the reader. Metal case. Concealed mounting system. Card moving is restricted by end walls. Card is moved inside reader for 62%. Moving protective shutters. Built-in sensor of tearing off from the wall.
| Promix-RR.MC.03 | Magnetic stripe cards reader in vandal-proof case, anti-skimming design | 210.88 | * | *
Promix-RR.MC.04 - Universal bank chip-based cards (smart-cards) and magnetic stripe cards reader in vandal-proof case, anti-skimming design
Intended for identification information reading from the second track of plastic bank card with magnetic stripe and/or A, B class chip. Made in metal vandal-proof case. Mounting option: rim, mortised. Reading in two directions. Anti-skimming design. Works with Promix-Bank, PERCo-S-800.
| Promix-RR.MC.04 | Universal bank chip-based cards (smart-cards) and magnetic stripe cards reader with vandal-proof case, anti-skimming design | 300.42 | * | *
Promix-VI.LED.01 - “Red cross - green arrow” LED mnemonic diagram
Used in access control systems. Intended for indication of passage condition or room occupation. Connected to Promix-CS.PD.01 controller or into electromechanical or electromagnetic locks circuit.
| Promix-VI.LED.01 | “Red cross - green arrow” LED mnemonic diagram. | 29.26 | * | *
Promix-Locker centralized control system (CCS) for electromechanical locks
Promix-CN.CC.01 - Central control controller
Intended for control of Promix-Locker standalone distributing centralized control system for electromechanical locks. Does not require top level control devices (PC, server, etc.). Software is developed individually as per customer’s technical assignment. DC 12 V
| Promix-CN.CC.01 | Central control controller | by agreement
Promix-VI.DISP.01 - Messages indication unit
Intended for text messages indication in Promix-Locker distributing centralized control system. Performs indication of fixed text messages stored in controller memory and indication of undefined messages, distributed over local network and displayed on two-line display with 2х16 symbols. DC 10-14 V
| Promix-VI.DISP.01 | Messages indication unit | 96.16 | * | *
Promix-CN.PR.04 - Peripheral control controller
Intended for development of distributed systems of electromechanical/electromagnetic locks centralized control systems or other execution units. Can be used for various mechanisms remote control (safety barriers, fans, site lights, etc.). Controller has four independent control channels and four inputs for monitor sensors connection (for instance, door position sensors).
| Promix-CN.PR.04 | Peripheral control controller, 4 channels | 66.54 | * | *
Promix-CN.PR.08 - Peripheral control controller
Intended for development of distributed systems of electromechanical/electromagnetic locks centralized control systems or other execution units. Can be used for various mechanisms remote control (safety barriers, fans, site lights, etc.). Controller has eight independent control channels and eight inputs for control sensors connection (for instance, door position sensors).
| Promix-CN.PR.08 | Peripheral control controller, 8 channels | 85.74 | * | *
Promix-CN.RD.01 - Peripheral reader controller
Intended for storage and transfer of ID number, received from reader connected to controller, through CCS local network, to central controller or local network controller.
| sheriff-L-rd | Peripheral reader controller | 58.84 | * | *
Promix-AD.RI.01 - Interface converter/repeater
Promix-AD.RI.01 interface converter is intended for organization of local network for control of peripheral controllers of Promix-Locker distributed centralized control system of electromechanical locks using COM-port. Used as local network signal amplifier (repeater) to increase connection lines length.
| Promix-AD.RI.01 | Interface converter/repeater | 32.08 | * | *
Promix-CN.LN.01 - Local network controller
Intended for organization of local network of Promix-Locker CCS with function of automatic scanning of devices of network and of control from top level device (server, PC, terminal, tablet, etc.). Connection - USB-port
| Promix-CN.LN.01 | Local network controller | 52.06 | * | *
Promix-RDS Locks Radio Remote Control System
Promix-RDS.01 - Locks Radio Remote Control System with built-in switched power supply
Intended for electrically-operated locks remote control. Programmable: lock type (normally open or normally closed), lock open state time (1-15 s). Number of keychain remote controls in memory: 10 pcs. Simple connection: connecting plug 220 V, terminal board for lock. Cord length 1.5 m. Operation mode: lock is open for a set time, always open. Overload and short circuit protection
| Promix-RDS.01 | Promix-CR.RX.03 controller with built-in power supply (12 V, 1.5 A), Promix-CR.TX.01 keychain remote control (2 pcs). | 52.06 | * | *
Promix-CR.TX.01 - Keychain remote control
| Promix-CR.TX.01 | Keychain remote control (desk) | 11.66 | * | *
+ | Promix-CR.TX.01-M - Main keychain remote control for Promix-CR.RX.02 and Promix-CR.RX.03 controllers programming
| Promix-CR.TX.01-M | Main keychain remote control (desk) for remote programming | 16.02 | * | *
Power supply units
BP-1-12-300 - Unregulated power supply for access control systems
| BP-1-12-300 | Power supply unit, supplied without plug, DC 10-14 V, 0.3 A | 7.78 | * | *
35, Krasninskoye Shosse, Smolensk, 214030, Russia
+7 (4812) 619-330
+7-960-586-62-99
www.promix-center.ru
NEW